## Sheet1
S.No | Vital | Unit | Entry Type | Ref Low Range | Ref High Range | Critical High | Critical Low | Default Value (Keep this empty) | Calculation | Qualifiers | Speciality/Dept | Entry Limit Min | Entry Limit Max
1 | Level of Consciousness | [9 empty] | ED
a | AVPU |  | Alphabet -A or ,V or ,P OR U |  |  |  |  | A |  |  | ED
b | GCS |  | Numeric Whole Number | 15 | 15 |  |  | 15 | E+V+M
| E |  | Numeric Whole Number | 1 | 4
| V |  | Numeric Whole Number | 1 | 5
| M |  | Numeric Whole Number | 1 | 6
2 | Pain |  | Numeric Whole Number | 0 | 10 | 10 |  | 5 |  |  | Common
3 | Temperature | C,F - default C | Decimal upto 2 | 36.1°C/ 97.8° F | 37.5°C/ 99°F | > 41.0 °C /105.8 °F | <35.0 °C /95.0 °F | 37C |  | Tympanic,Oral,axillary ,rectal,vaginal | Common | 34 C,94 F | 42 C,107 F
4 | Pulse | bpm | Numeric Whole Number | 40 | 100 | 220 | 30 | 72 |  | coratid artery (neck), radial artery (wrist), popliteal artery (behind the knee), brachial arterial (inside of the elbow) and posterior tibial artery (near the ankle joint). |  | 20 | 250
5 | Respiration | breaths/minute | Numeric Whole Number | 10 | 20 | 50 | 6 | 17 |  |  |  | 5 | 60
6 | BP (Will be displayed as Systolic/Diastolic) - Systolic | mm Hg | Numeric Whole Number | 120 | 140 | 180 | 80 | 120 |  | Standing at Rest,Left arm Standing at Rest,Right arm Sitting at Rest,Left arm Sitting at Rest,Right arm Lying at Rest,Right arm Lying at Rest,Left arm Standing ,exercise,Left arm Standing ,exercise ,Right arm Sitting ,exercise ,Left arm Sitting ,exercise ,Right arm Lying ,exercise ,Right arm Lying,exercise ,Left arm |  | 30 | 200
| Diastolic | mm Hg | Numeric Whole Number | 60 | 90 | 110 | 40 | 80 |  | Standing at Rest,Left arm Standing at Rest,Right arm Sitting at Rest,Left arm Sitting at Rest,Right arm Lying at Rest,Right arm Lying at Rest,Left arm Standing ,exercise,Left arm Standing ,exercise ,Right arm Sitting ,exercise ,Left arm Sitting ,exercise ,Right arm Lying ,exercise ,Right arm Lying,exercise ,Left arm |  | 30 | 200
7 | Pulse Oximetry | % | Decimal upto 2 | 94 | 99 |  |  | 97
8 | CVP | cm H2O | Numeric Whole Number | 8 | 12 |  |  | 8 |  |  | ICU
9 | Height | Cms or Inches | Decimal upto 2
10 | Weight | kg or lbs (default kg) | Decimal upto 2
12 | BMI | x=bodyweight in KG | Decimal upto 2 | 18.5 | 24.9 |  |  |  | Bodyweight in kilograms divided by height in meters squared or BMI = x KG / (y M * y M)
y=height in m
13 | BSA | m2 | [6 empty] | BSA (m2) = SQRT( [Height(cm) x Weight(kg) ]/ 3600 )
BSA (m2) = SQRT( [Height(inch) x Weight(lbs)]/ 3131 )
14 | SpO2 | % | Decimal upto 2 | 94% | 99% | - | <90 |  |  |  |  | 20 | 100
15 | ICP | mmHg |  | 5 | 15 | 20 |  |  |  |  | ICU | 1 | 90
16 | CPP | mm Hg. |  | 60 | 140 | [5 empty] | ICU | 10 | 100
17 | Arterial Pressure | [9 empty] | ICU
18 | Pulmonary arterial pressure | [9 empty] | ICU
19 | APGAR Score |  | whole Number | 0 | 10 |  |  |  | Ap+P+G+A+R
| Ap(Appearance ) |  | whole Number | 0 | 2 |  |  |  |  | 0-Blue/Pale ,1-Acrocyanotic,2-Completely Pink
| P(Pulse) |  | whole Number | 0 | 2 |  |  |  |  | 0-Absent ,1-<100,2->100
| G(Grimace-Reflex Irritability ) |  | whole Number | 0 | 2 |  |  |  |  | 0-No response ,1-Grimace ,2-Cry,Actiive withdrawal
| A(Activity) |  | whole Number | 0 | 2 |  |  |  |  | 0-limp,1-some flexon,2-active motion
| R(Respiration) |  | whole Number | 0 | 2 |  |  |  |  | 0-absent,1-weak cry or hypoventilation,2-good,crying
20